## Specifications
Specification | Value
Mobile robot type | OEM robot
Maximum load | 1500 kg
Maximum speed | 1.8 m/s
Kit type | Mobile robot + docking kit
Accessories included | Docking station
ESD protection | FALSE
Battery included | FALSE

## Accessories
Product | Description
20271-805 | Mobile Robot License, Cell Alignment Positioning System (CAPS), Perpetual, valid for all AMR models
23419-802 | Mobile Robots, Mobile IO Box
23419-812 | Mobile Robots, Power supply for Mobile IO Box
68330-000 | Mobile Robot Battery for HD-1500
68910-000 | Mobile Robot Charging Station - Docking Target (For MD and HD series)
68925-010 | Mobile Robot HAPS (High Accuracy Positioning System) option HD-1500 - Single Sensor, Magnetic tape, 50 m roll
68925-020 | Mobile Robot HAPS (High Accuracy Positioning System) option HD-1500 - Double Sensor, Magnetic tape, 50 m roll
68940-000L | Pendant (for MD and HD series)
68945-030 | Side Lasers Kit v2 - For HD-1500
68950-000 | Top Plate for HD-1500
68955-000 | Wireless Antenna Extension Kit - For HD-1500
73990-000 | Mobile Robot Charging Station - Power Supply (For MD and HD series)

## Link
https://industrial.omron.hu/hu/products/37483-00000