## Specifications
Specification | Value
Application | Selector switch
Bezel material | Plastic
Color | Red
Number of switch positions | 2
Reset method | Manual reset
Shape | Round
Size | 22 mm
Suitable for illumination | TRUE

## Accessories
Product | Description
A22NZ-A-301 | Pushbutton accessory A22NZ, Tightening Wrench
A22NZ-A-302 | Pushbutton accessory A22NZ, LED Lamp Extractor
A22NZ-A-303 | Pushbutton accessory A22NZ, Protective Cover
A22NZ-A-401 | Pushbutton accessory A22NZ 22 dia., plastic hole plug
A22NZ-A-402 | Pushbutton accessory A22NZ, metal Hole Plug
A22NZ-A-403 | Pushbutton accessory A22NZ Ø22, Lock Ring
A22NZ-A-50103 | Pushbutton accessory A22NZ 22 dia., Small Legend Plate Frame
A22NZ-A-50501 | Pushbutton accessory A22NZ Ø22, Lock Ring
A22NZ-A-51103 | Pushbutton accessory A22NZ 22 dia., Large Legend Plate Frame
A22NZ-A-C01 | Pushbutton accessory A22NZ, Reinforcement Plate
A22NZ-H-01 | Pushbutton accessory A22NZ, Mounting Collar
A22NZ-L-RA | Pushbutton accessory A22NZ, Red LED Lamp 6 VDC
A22NZ-L-RB | Pushbutton accessory A22NZ, Red LED Lamp 12 VAC/DC
A22NZ-L-RC | Pushbutton accessory A22NZ, Red LED Lamp 24 VAC/DC
A22NZ-L-RD | Pushbutton accessory A22NZ, Red LED Lamp 100/110/120 VAC
A22NZ-L-RE | Pushbutton accessory A22NZ, red LED Lamp 200/220/230 VAC
A22NZ-S-G1A | Pushbutton A22NZ, Contact Block SPST-NO (blue)
A22NZ-S-G1B | Pushbutton A22NZ, Contact Block SPST-NC (orange)
A22NZ-S-P1A | A22N Contact blocks, SPST-NO, push-in terminal
A22NZ-S-P1B | A22N Contact blocks, SPST-NC, push-in terminal
A22NZ-S-P2A | A22N Contact blocks, DPST-NO, push-in terminal
A22NZ-S-P2B | A22N contact blocks, DPST-NC, push-in terminal
A22NZ-S-P2C | A22N Contact blocks, SPST-NO + SPST-NC, push-in terminal
A22NZ-T-AP | A22N Lighting Units, 6 VDC, push-in terminal
A22NZ-T-B | Pushbutton accessory A22NZ, Lighting Unit 12 VAC/VDC
A22NZ-T-BP | A22N Lighting Units, 12 VAC/DC, push-in terminal
A22NZ-T-C | Pushbutton accessory A22NZ, Lighting Unit 24 VAC/VDC
A22NZ-T-CP | A22N Lighting Units, 24 VAC/DC, push-in terminal
A22NZ-T-D | Pushbutton accessory A22NZ, Lighting Unit 100/110/120 VAC
A22NZ-T-DP | A22N Lighting Units, 100/110/120 VAC, push-in terminal
A22NZ-T-E | Pushbutton accessory A22NZ, Lighting Unit 200/220/230 VAC
A22NZ-T-EP | A22N Lighting Units, 200/220/230/240 VAC, push-in terminal

## Link
https://industrial.omron.hu/hu/products/A22NZ-2BM-TRA