## Specifications
Specification | Value
I/O system | CJ I/O Bus
Expansion unit type | Basic I/O Unit
Type of module | Digital I/O
Number of digital inputs | 0
Digital input type | None
OFF/ON delay | 2-8 ms
Number of digital outputs | 32
Digital output type | PNP
Permitted voltage at output | 20.4-26.4 V
Output current | 0.5 A
Short-circuit protected outputs | FALSE
I/O connection type | MIL (plug not included)
Number of I/O connectors | 1
Detachable I/O connector | TRUE
Suitable for safety functions | FALSE
Number of IOV (V+) terminals | 2
Number of IOG (V-) terminals | 2
Number of COM terminals | 0
Product Height (unpacked) | 90 mm
Product Width (unpacked) | 20 mm
Product Depth (unpacked) | 83.6 mm
Product Weight (unpacked) | 70 g

## Accessories
Product | Description
G70A-ZOC16-4 DC24 | Output Terminal Block for Relay or SSR, 16-point, for PNP output units
G70V-SOC16P-1 | Relay terminal, PLC Output, 16 channels, PNP, Push-in terminals
P2RV-4-100C | G2RV interface cable for use between CJ1W-OD232/OD262 and 4 P2RV-8-O-F modules, 1 m
P2RV-4-200C | G2RV interface cable for use between CJ1W-OD232/OD262 and 4 P2RV-8-O-F modules, 2 m
P2RV-4-300C | G2RV interface cable for use between CJ1W-OD232/OD262 and 4 P2RV-8-O-F modules, 3 m
P2RVC-8ST-O-5-1 | Interface unit for G2RV-SR/G3RV-ST Push-in, PLC Output, 8 channels, PNP, 30 VAC/DC, Total 2 A, Push-in
P2RVC-8ST-O-7-1 | Interface unit for G2RV-SR/G3RV-ST Screw, PLC Output, 8 channels, PNP, 30 VAC/DC, Total 2 A, Rising-up screw
XW2D-40G6 | General-purpose I/O terminal block, MIL40 socket, M3 captive screws, 40 points
XW2K-40G-O32C | PLC interface wiring system with push-in plus technology and power supply terminal, 40 points MIL connector, Input/Output, 0.5 A, NPN/PNP, 30 VDC, DIN rail horizontal and vertical mounting
XW2Z-0030FF-L | I/O connection cable, unshielded, MIL40 to MIL40, 0.3 m
XW2Z-0050FF-L | I/O connection cable, unshielded, MIL40 to MIL40, 0.5 m
XW2Z-0100FF-L | I/O connection cable, unshielded, MIL40 to MIL40, 1 m
XW2Z-0100FH-L02 | I/O connection cable, unshielded, MIL40 to 2 x MIL20, 1 m
XW2Z-0100FN-L | I/O connection cable, unshielded, MIL40 to open ends, 1 m
XW2Z-0150FF-L | I/O connection cable, unshielded, MIL40 to MIL40, 1.5 m
XW2Z-0150FN-L | I/O connection cable, unshielded, MIL40 to open ends, 1.5 m
XW2Z-0200FF-L | I/O connection cable, unshielded, MIL40 to MIL40, 2 m
XW2Z-0200FH-L02 | I/O connection cable, unshielded, MIL40 to 2 x MIL20, 2 m
XW2Z-0200FN-L | I/O connection cable, unshielded, MIL40 to open ends, 2 m
XW2Z-0300FF-L | I/O connection cable, unshielded, MIL40 to MIL40, 3 m
XW2Z-0300FH-L02 | I/O connection cable, unshielded, MIL40 to 2 x MIL20, 3 m
XW2Z-0300FN-L | I/O connection cable, unshielded, MIL40 to open ends, 3 m
XW2Z-0500FF-L | I/O connection cable, unshielded, MIL40 to MIL40, 5 m
XW2Z-0500FN-L | I/O connection cable, unshielded, MIL40 to open ends, 5 m
XW2Z-100K | I/O connection cable, MIL40 to MIL40, 1 m
XW2Z-150K | I/O connection cable, MIL40 to MIL40, 1.5 m
XW2Z-200K | I/O connection cable, MIL40 to MIL40, 2 m
XW2Z-300K | I/O connection cable, MIL40 to MIL40, 3 m
XW2Z-500K | I/O connection cable, MIL40 to MIL40, 5 m
XW2Z-C50K | I/O connection cable, MIL40 to MIL40, 0.5 m
XW2Z-RO100-75-D1 | I/O connection cable, with shield connection, MIL40 to 2 x MIL20 for G70V-ZOC16-3, 1 m
XW2Z-RO200-175-D1 | I/O connection cable, with shield connection, MIL40 to 2 x MIL20 for G70V-ZOC16-3, 2.0 m and 1.75 m
XW2Z-RO75-50-D1 | I/O connection cable, with shield connection, MIL40 to 2 x MIL20 for G70V-ZOC16-3, 0.75 m

## Link
https://industrial.omron.hu/hu/products/CJ1W-OD232