## Specifications
Specification | Value
I/O system | CJ I/O Bus
Expansion unit type | Basic I/O Unit
Type of module | Digital I/O
Number of digital inputs | 0
Digital input type | None
Number of digital outputs | 64
Digital output type | NPN
Permitted voltage at output | 10.2-26.4 V
Output current | 0.3 A
Short-circuit protected outputs | FALSE
I/O connection type | FCN (plug not included)
Number of I/O connectors | 2
Detachable I/O connector | TRUE
Suitable for safety functions | FALSE
Number of IOV (V+) terminals | 8
Number of IOG (V-) terminals | 8
Number of COM terminals | 0
Product Height (unpacked) | 90 mm
Product Width (unpacked) | 31 mm
Product Depth (unpacked) | 66.5 mm
Product Weight (unpacked) | 110 g

## Accessories
Product | Description
G70A-ZOC16-3 DC24 | Output Terminal Block for Relay or SSR, 16-point, for NPN output units
XW2D-40G6 | General-purpose I/O terminal block, MIL40 socket, M3 captive screws, 40 points
XW2K-40G-O32B | PLC interface wiring system with push-in plus technology and power supply terminal, 40 points MIL connector, Input/Output, 0.5 A, NPN/PNP, 30 VDC, DIN rail horizontal and vertical mounting
XW2K-40G-O32B-OUT | PLC interface wiring system with push-in plus technology and power supply terminal, 40 points MIL connector, Output, Signal: 0.5 A, Power: 7 A, NPN, 30 VDC, DIN rail horizontal and vertical mounting
XW2Z-0100BF-L | I/O connection cable, unshielded, FCN40 to MIL40, 1 m
XW2Z-0100BH-L02 | I/O connection cable, unshielded, FCN40 to 2 x MIL20, 1 m, cross-wired
XW2Z-0100BN-L | I/O connection cable, unshielded, FCN40 to open ends, 1 m
XW2Z-0200BF-L | I/O connection cable, unshielded, FCN40 to MIL40, 2 m
XW2Z-0200BH-L02 | I/O connection cable, unshielded, FCN40 to 2 x MIL20, 2 m, cross-wired
XW2Z-0200BN-L | I/O connection cable, unshielded, FCN40 to open ends, 2 m
XW2Z-0300BN-L | I/O connection cable, unshielded, FCN40 to open ends, 3 m
XW2Z-050B | I/O connection cable, FCN40 to MIL40, 0.5 m
XW2Z-100B | I/O connection cable, FCN40 to MIL40, 1 m
XW2Z-150B | I/O connection cable, FCN40 to MIL40, 1.5 m
XW2Z-200B | I/O connection cable, FCN40 to MIL40, 2 m
XW2Z-300B | I/O connection cable, FCN40 to MIL40, 3 m
XW2Z-RO100C-75 | I/O connection cable, with shield connection, FCN40 to 2 x MIL20 for G70A-ZOC16-3, 1 m / 0.75 m
XW2Z-RO150C-125 | I/O connection cable, with shield connection, FCN40 to 2 x MIL20 for G70A-ZOC16-3, 1.5 m / 1.25 m
XW2Z-RO200C-150 | I/O connection cable, with shield connection, FCN40 to 2 x MIL20 for G70A-ZOC16-3, 2 m / 1.5 m
XW2Z-RO200C-175 | I/O connection cable, with shield connection, FCN40 to 2 x MIL20 for G70 A-ZOC16-3, 2 m / 1.75 m

## Link
https://industrial.omron.hu/hu/products/CJ1W-OD261