## Specifications
Specification | Value
I/O system | CJ I/O Bus
Expansion unit type | Basic I/O Unit
Type of module | Analog I/O
Number of analog inputs | 6
Temperature input type | Pt100, Pt1000
Linear analog input type | None
Resolution of the analog inputs | 13 Bit
Number of analog outputs | 0
Linear analog output type | None
I/O connection type | Screw
Number of I/O connectors | 1
Detachable I/O connector | TRUE
Suitable for safety functions | FALSE
Product Height (unpacked) | 90 mm
Product Width (unpacked) | 31 mm
Product Depth (unpacked) | 89 mm
Product Weight (unpacked) | 176 g

## Link
https://industrial.omron.hu/hu/products/CJ1W-TS562