## Specifications
Specification | Value
Supply voltage type | DC
Input type | PNP/NPN
Number of digital inputs | 24
Output type | Relay
Number of digital outputs | 16
Program capacity | 20 K steps
Data memory capacity | 16 K words
Logic execution time | 0.23 µs
Communication port(s) | Ethernet TCP/IP
Number of Ethernet ports | 2
Number of USB ports | 0
Number of RS-232 ports | 0
Number of RS-485 ports | 0
Communication option(s) | Serial RS-232C, Serial RS-422, Serial RS-485
Number of encoder input channels | 6
Max. encoder input frequency | 100 kHz
Max. number of PTP axes | 0
Max. pulse output frequency | 0 kHz
Function Block programming | TRUE
Battery-free memory backup | TRUE
Real-time clock | TRUE
Analogue option boards | TRUE
Max. number of analogue I/O channels | 32
Max. number of local I/O points | 160
Max. number of expansion units | 3
Built-in auxiliary 24 VDC output | 0 mA
Operating temperature range | -20-60 °C
Product Height (unpacked) | 90 mm
Product Width (unpacked) | 150 mm
Product Depth (unpacked) | 80 mm
Product Weight (unpacked) | 165 g

## Accessories
Product | Description
CP1W-ADB21 | I/O option board (only CP1L-EL/EM port 1 or 2), 2 x analog inputs 0 to 10 V, resolution 1/4000 or 0 to 20 mA, resolution 1:2000
CP1W-CIF01 | CP1 RS-232C (15 m max.) serial communication option board
CP1W-CIF11 | CP1 RS422/485 (50 m max.) serial communication option board
CP1W-CIF12-V1 | CP1 RS422/485 (isolated 500 m max.) serial communication option board
CP1W-CIF41 | CP1 Ethernet communications option, 1 x RJ45 socket
CP1W-CN811 | I/O expansion cable for CP1-series, 80 cm
CP1W-DAB21V | I/O option board (only CP1L-EL/EM port 1 or 2), 2 x analog outputs 0 to 10 V, resolution 1:4000
CP1W-MAB221 | I/O option board (only CP1L-EL/EM port 1 or 2), 2 x analog inputs 0 to 10 V, resolution 1:4000 or 0 to 20 mA, resolution 1:2000, 2 x analog outputs 0 to 10 V, resolution 1:4000
CP2W-BAT02 | CP2-series Battery - Optional
CP2W-CIFD1 | CP2-series Serial Option board 2 x RS-232 ports
CP2W-CIFD2 | CP2-series Serial Option board 1 x RS-232, 1 x RS-485 ports
CP2W-CIFD3 | CP2-series Serial Option board 2 x RS-485 ports
CXONE-LT01-EV4 | CX-One Lite v4.x software, for Windows 7 (32-bit/64-bit ) / Windows 8.1 (32-bit/64-bit ) / Windows 10 (32-bit/64-bit ) / Windows 11 (64-bit), single-user licence only, (requires CDs, CXOne-LTCD-EV4), limited to program the CPx PLC platform
XS6W-6LSZH8SS200CM-B | Ethernet patch cable, F/UTP, Cat.6A, LSZH (Blue), 2 m
XS6W-6LSZH8SS300CM-B | Ethernet patch cable, F/UTP, Cat.6A, LSZH (Blue), 3 m
XS6W-6LSZH8SS500CM-B | Ethernet patch cable, F/UTP, Cat.6A, LSZH (Blue), 5 m
XS6W-6LSZH8SS50CM-B | Ethernet patch cable, F/UTP, Cat.6A, LSZH (Blue), 0.5 m

## Link
https://industrial.omron.hu/hu/products/CP2E-N40DR-D