## Specifications
Specification | Value
Size | M12
Mounting type | Flush
Sensing distance | 2.5 mm
Overall length of sensor | 47 mm
Thread length | 32.9 mm
Material housing | Brass, nickel plated
Output type | 2-wire
Operation mode | NC
Connection method | Cable
Cable specifications | PVC (oil-resistant)
Cable length | 2 m
IO-Link function | FALSE
Features | Flexible cable
Degree of protection (IP) | IP67/IP67G/IP69K

## Link
https://industrial.omron.hu/hu/products/E2E-X2R5D2-R-N-2M