## Specifications
Specification | Value
Size | M8
Mounting type | Quasi-flush
Sensing distance | 3 mm
Overall length of sensor | 37.8 mm
Thread length | 21 mm
Material housing | Brass, nickel plated
Output type | 2-wire
Operation mode | NO
Connection method | Cable
Cable specifications | PVC (oil-resistant)
Cable length | 2 m
IO-Link function | FALSE
Degree of protection (IP) | IP67/IP67G/IP69K

## Accessories
Product | Description
Y92E-J8S12 | Mounting Sleeves e-jig for M8 Prox

## Link
https://industrial.omron.hu/hu/products/E2E-X3D18-2M