## Specifications
Specification | Value
Size | M12
Mounting type | Quasi-flush
Sensing distance | 4 mm
Overall length of sensor | 47.1 mm
Thread length | 29 mm
Material housing | Brass, nickel plated
Output type | NPN
Operation mode | NO
Connection method | Cable
Cable specifications | PVC (oil-resistant)
Cable length | 2 m
IO-Link function | FALSE
IO-Link baud rate | Not Applicable
Degree of protection (IP) | IP67/IP67G/IP69K

## Accessories
Product | Description
Y92E-J12S18 | Mounting Sleeves e-jig for M12 Prox

## Link
https://industrial.omron.hu/hu/products/E2E-X4C112-2M