## Specifications
Specification | Value
Size | M18
Mounting type | Quasi-flush
Sensing distance | 8 mm
Overall length of sensor | 55.3 mm
Thread length | 34 mm
Material housing | Brass, nickel plated
Output type | IO-Link, PNP
Operation mode | NO
Connection method | Cable
Cable specifications | PVC (oil-resistant)
Cable length | 10 m
IO-Link function | TRUE
IO-Link baud rate | COM3 (230.4 kbps)
Degree of protection (IP) | IP67/IP67G/IP69K

## Accessories
Product | Description
Y92E-J18S30 | Mounting Sleeves e-jig for M18 Prox

## Link
https://industrial.omron.hu/hu/products/E2E-X8B1T18-10M