## Specifications
Specification | Value
Shape | Cuboid
Sensing method | Background suppression
Sensing distance | 6000 mm
Sensing distance (min.) | 50 mm
Setting method | IO-Link, Teach-In
Connection method | M12 pigtail Smartclick connector
Cable length | 0.3 m
Output type | IO-Link, PNP
Operation mode | Dark-ON, Light-ON
Response time | 2 ms
Material housing | Aluminium
Product Width (unpacked) | 26.5 mm
Product Height (unpacked) | 58.6 mm
Product Depth (unpacked) | 51.2 mm
Type of light | Laser diode, red light
Laser class | 1
Power supply voltage | 10-30 V
Features | TOF (Time of Flight)
Degree of protection (IP) | IP67/IP67G/IP69K

## Fits to
Product | Description
E39-E17 | Air blow unit for E3AS-HF
E39-E20 | Front protection cover for E3AS-HF
E39-L245 | L-shaped mounting bracket (180°) for E3AS-HF
E39-L255 | L-shaped mounting bracket (360°) for E3AS-HF
E39-L264 | Flexible mounting bracket for E3AS-HF

## Accessories
Product | Description
E39-E17 | Air blow unit for E3AS-HF
E39-E20 | Front protection cover for E3AS-HF
E39-L245 | L-shaped mounting bracket (180°) for E3AS-HF
E39-L255 | L-shaped mounting bracket (360°) for E3AS-HF
E39-L262 | 50mm post for flexible mounting bracket E39-L261 and E39-L264
E39-L263 | 100mm post for flexible mounting bracket E39-L261 and E39-L264
E39-L264 | Flexible mounting bracket for E3AS-HF
XS2F-D421-D80-F | Sensor cable, M12 straight socket (female), 4-poles, A coded, PVC fire-retardant robot cable, IP67, 2 m
XS2F-D421-G80-F | Sensor cable, M12 straight socket (female), 4-poles, A coded, PVC fire-retardant robot cable, IP67, 5 m
XS2F-D422-D80-F | Sensor cable, M12 right-angle socket (female), 4-poles, A coded, PVC fire-retardant robot cable, IP67, 2 m
XS2F-D422-G80-F | Sensor cable, M12 right-angle socket (female), 4-poles, A coded, PVC fire-retardant robot cable, IP67, 5 m
XS5F-D421-D80-F | Sensor cable, Smartclick M12 straight socket (female), 4-poles, A coded, PVC fire-retardant robot cable, IP67, 2 m
XS5F-D421-G80-F | Sensor cable, Smartclick M12 straight socket (female), 4-poles, A coded, PVC fire-retardant robot cable, IP67, 5 m

## Link
https://industrial.omron.hu/hu/products/E3AS-HF6000DMT-M1TJ-0-3M