## Specifications
Specification | Value
Camera family | F320
Number of pixels | 1.2 MP
Camera type | Monochrome
Autofocus | FALSE
Focus distance | 81-81 mm
Focal length | 5.2 mm
Field of view (width) | 81-81 mm
Frame rate | 42 fps
Shutter type | Global
Illumination | Inner LEDs only
Software option(s) | AutoVISION, Visionscape
Image sensor type | CMOS
Image width | 1280 pixels
Image height | 960 pixels
Communication port(s) | Ethernet TCP/IP, Serial RS-232C, USB
Degree of protection (IP) | IP40

## Accessories
Product | Description
V320-W8-3M | V/F 320-F Cable, RJ50 to flying lead, straight, 3 m
V320-WRX-2M | V/F 320-F Cable, RJ50 to RS232 and external power, straight, 2 m
V330-AF1 | V/F 3x0-F Diffuser Kit, Peel and Stick Accessory, Exterior to unit
V330-AF2 | V/F 3x0-F Polarizer Kit, Peel and Stick Accessory, Exterior to unit

## Link
https://industrial.omron.hu/hu/products/F320-F081W12M-NNV