## Specifications
Specification | Value
Number of pixels | 12 MP
Camera with lens | FALSE
Communication port(s) | EtherNet/IP, Ethernet TCP/IP, PROFINET Slave, Serial RS-232C
Communication option(s) | EtherCAT Slave
Camera family | FHV
Camera type | Color
Frame rate | 19 fps
Illumination | None
Image width | 4000 pixels
Image height | 3000 pixels
Pixel size | 1.85 µm
Shutter type | Rolling
Image sensor format | 1/1.7"
Image sensor type | CMOS
Lens mount | C-mount
Degree of protection (IP) | IP40
Application | 2D Robot guidance, Bead inspection, Code reading, Code verification, Color inspection, Counting, Defect inspection, Measurement inspection, OCR / OCV, Presence / Absence

## Accessories
Product | Description
FHV-SDU30 | FHV7 extended data unit, EtherCAT interface
FHV-VDB2 10M | FHV7 Power / IO Cable, straight 10 m, M12 connector
FHV-VDB2 20M | FHV7 Power / IO Cable, straight 20 m, M12 connector
FHV-VDB2 2M | FHV7 Power / IO Cable, straight 2 m, M12 connector
FHV-VDB2 3M | FHV7 Power / IO Cable, straight 3 m, M12 connector
FHV-VDB2 5M | FHV7 Power / IO Cable, straight 5 m, M12 connector
FHV-VDBX2 10M | FHV7 Power / IO Cable, straight, super bend resistant, 10 m, M12 connector
FHV-VDBX2 5M | FHV7 Power / IO Cable, straight, super bend resistant, 5 m, M12 connector
FHV-VDLB2 10M | FHV7 Power / IO Cable, right angle 10 m, M12 connector
FHV-VDLB2 20M | FHV7 Power / IO Cable, right angle 20 m, M12 connector
FHV-VDLB2 2M | FHV7 Power / IO Cable, right angle 2 m, M12 connector
FHV-VDLB2 3M | FHV7 Power / IO Cable, right angle 3 m, M12 connector
FHV-VDLB2 5M | FHV7 Power / IO Cable, right angle 5 m, M12 connector
FHV-VDLBX2 10M | FHV7 Power / IO Cable, right angle, super bend resistant, 10 m, M12 connector
FHV-VDLBX2 5M | FHV7 Power / IO Cable, right angle, super bend resistant, 5 m, M12 connector
FHV-VNB2 10M | FHV7 Ethernet cable, straight 10 m, M12 connector
FHV-VNB2 20M | FHV7 Ethernet cable, straight 20 m, M12 connector
FHV-VNB2 2M | FHV7 Ethernet cable, straight 2 m, M12 connector
FHV-VNB2 3M | FHV7 Ethernet cable, straight 3 m, M12 connector
FHV-VNB2 5M | FHV7 Ethernet cable, straight 5 m, M12 connector
FHV-VNBX2 5M | FHV7 Ethernet cable, straight, super bend resistant, 5 m, M12 connector
FHV-VNLB2 10M | FHV7 Ethernet cable, right angle 10 m, M12 connector
FHV-VNLB2 20M | FHV7 Ethernet cable, right angle 20 m, M12 connector
FHV-VNLB2 2M | FHV7 Ethernet cable, right angle 2 m, M12 connector
FHV-VNLB2 3M | FHV7 Ethernet cable, right angle 3 m, M12 connector
FHV-VNLB2 5M | FHV7 Ethernet cable, right angle 5 m, M12 connector
FHV-VNLBX2 10M | FHV7 Ethernet cable, right angle, 10 m, super bend resistant, M12 connector
FHV-VNLBX2 5M | FHV7 Ethernet cable, right angle, super bend resistant, 5 m, M12 connector
FHV-VUB2 10M | Smart Camera data unit cable, bend resistant, 10 m
FHV-VUB2 2M | Smart Camera data unit cable, bend resistant, 2 m
FHV-VUB2 3M | Smart Camera data unit cable, bend resistant, 3 m
FHV-VUB2 5M | Smart Camera data unit cable, bend resistant, 5 m
FHV-VULB2 10M | Smart Camera data unit cable, bend resistant, right angle, 10 m
FHV-VULB2 2M | Smart Camera data unit cable, bend resistant, right angle, 2 m
FHV-VULB2 3M | Smart Camera data unit cable, bend resistant, right angle, 3 m
FHV-VULB2 5M | Smart Camera data unit cable, bend resistant, right angle, 5 m
FHV-XHD-L | FHV7 Waterproof hood, long, for 3Z4S-LE SV-H series
FHV-XHD-S | FHV7 Waterproof hood, short, for 3Z4S-LE SV-V series
FHV-XMT-7 | Fixture for FHV7
NYE2A-20F11-12WR1200 | Touch screen HMI Panel PC with FHV7 Viewer, Windows 10 IOT 2021, Intel Atom E3950 CPU, 12 inch, 1 x RS-232C, 2 x Ethernet (10/100/1000 Base-T), 2 x USB 2.0 Ports, 1 x USB 3.0 Port, 128 GB CFAST, 24 VDC, black case
NYE2A-20F11-12WR1300 | Touch screen HMI Panel PC with FHV7 viewer, Windows 10 IOT 2021, Intel Atom E3950 CPU, 12 inch, 1 x RS-232C, 2 x Ethernet (10/100/1000 Base-T), 2 x USB 2.0 Ports, 1 x USB 3.0 Port, 128 GB CFAST, 24 VDC, silver case
NYE2A-20F11-15WR1200 | Touch screen HMI Panel PC with FHV7 Viewer, Windows 10 IOT 2021, Intel Atom E3950 CPU, 15 inch, 1 x RS-232C, 2 x Ethernet (10/100/1000 Base-T), 2 x USB 2.0 Ports, 1 x USB 3.0 Port, 128 GB CFAST, 24 VDC, black case
NYE2A-20F11-15WR1300 | Touch screen HMI Panel PC with FHV7 Viewer, Windows 10 IOT 2021, Intel Atom E3950 CPU, 15 inch, 1 x RS-232C, 2 x Ethernet (10/100/1000 Base-T), 2 x USB 2.0 Ports, 1 x USB 3.0 Port, 128 GB CFAST, 24 VDC, silver case

## Spare parts
Product | Description
FHV-XFC-C | Facing cover for C-mount Lens, 1 cover, 5 screws
FHV-XLS-LTM | FHV7 lighting shielding sheet

## Link
https://industrial.omron.hu/hu/products/FHV7X-C120R-C