## Specifications
Specification | Value
Coil voltage | 24 V
Contact description | SPDT
Contact material | Ag alloy + Au plating
Features | Diode, Gold clad 3 µm, LED, Transparent case, With mechanical indicator
Mounting method | DIN rail
Poles | 1
Rated carry current | 50 mA
Terminal type | Screw
Usage | Interface
Operation voltage | DC

## Accessories
Product | Description
G2RV-1-S-AP-G 21VDC | Slimline input relay (6 mm width), SPDT, 50 mA, for replacement in G2RV-SR***-AP 24DC or 24 VAC/DC

## Link
https://industrial.omron.hu/hu/products/G2RV-ST700-AP-24VDC