## Specifications
Specification | Value
Type | Digital
Installation type | On-panel
Functions | Multi-functional
Size | 1/16 DIN (48 x 48 mm)
Terminal type | Screw
Operating mode | Flicker OFF Start (Signal Start), Flicker ON Start (Signal Start), Interval (Signal Start), OFF Delay (Signal), ON Delay (Power ON Start), ON Delay (Signal Start), Signal ON/OFF Delay
Output type | Transistor
Supply voltage AC | 24-24 V
Supply voltage DC | 12-48 V
Inputs | Gate (NPN/PNP), Reset (NPN/PNP), Signal (NPN/PNP)

## Accessories
Product | Description
Y92A-48 | Protective cover for DIN48x48mm device, hard plastic (shallow)
Y92A-48F1 | Protective cover for DIN 48 x 48 mm timer and counter, soft plastic
Y92F-45 | Panel adaptor, 48 x 48 device into 67 x 67 hole

## Spare parts
Product | Description
Y92F-30 | Flush panel mounting adapter for DIN 48x48 mm device

## Link
https://industrial.omron.hu/hu/products/H5CC-ASD