## Specifications
Specification | Value
Controller functionality | Sequence control
Max. number of synchronous axes | 0
Max. number of axes (incl. virtual) | 0
Primary task cycle time | 1 ms
Program memory | 3 MB
Variables memory | 0.5 MB
Communication port(s) | EtherCAT Master, EtherNet/IP, USB
Communication option(s) | CAN, CompoNet Master, DeviceNet Master, DeviceNet Slave, EtherCAT Slave, MODBUS Master, MODBUS Slave, PROFIBUS DP Master, PROFIBUS DP Slave, PROFINET Master, Serial RS-232C, Serial RS-422, Serial RS-485
Max. number of remote I/O nodes | 64
I/O system | CJ I/O Bus
Max. number of expansion units | 40
Product Weight (unpacked) | 627 g

## Accessories
Product | Description
GX-JC03 | 3-port EtherCAT Junction module, 24 VDC power supply
GX-JC06 | 6-port EtherCAT Junction module, 24 VDC power supply
GX-JC06-H | 6-port EtherCAT Junction module, 24 VDC power supply, with node switches
HMC-SD493 | SD memory card, 4 GB
NJ-PA3001 | Sysmac NJ power supply unit, 100-240 VAC, 30 W, "RUN" output relay
NJ-PD3001 | Sysmac NJ power supply unit, 24 VDC, 30 W, "RUN" output relay
W4S1-05D | 5-port enhanced Ethernet switch

## Spare parts
Product | Description
CJ1W-BAT01 | Battery for CJ1M PLCs
CJ1W-TER01 | End plate for CJ1 CPU rack or expansion rack. Only required as spare part.

## Link
https://industrial.omron.hu/hu/products/NJ101-9000