## Specifications
Specification | Value
I/O system | NX I/O Bus
Type of module | Bus coupler
IO-Link master | FALSE
Suitable for safety functions | FALSE
SIL according to IEC 61508 | None
Communication port(s) | PROFINET Slave
Number of communication ports | 2
Degree of protection (IP) | IP20
Product Height (unpacked) | 100 mm
Product Width (unpacked) | 46 mm
Product Depth (unpacked) | 71 mm
Product Weight (unpacked) | 150 g

## Link
https://industrial.omron.hu/hu/products/NX-PNC202