## Specifications
Specification | Value
Controller functionality | Motion control, OPC-UA, Position control, Sequence control
Max. number of synchronous axes | 8
Max. number of PTP axes | 4
Max. number of axes (incl. virtual) | 15
Primary task cycle time | 1 ms
Program memory | 5 MB
Variables memory | 33.5 MB
Communication port(s) | EtherCAT Master, EtherNet/IP, Ethernet TCP/IP
Communication option(s) | Serial RS-232C, Serial RS-422, Serial RS-485
Max. number of remote I/O nodes | 64
I/O system | NX I/O Bus
Max. number of expansion units | 32
Product Height (unpacked) | 100 mm
Product Width (unpacked) | 66 mm
Product Depth (unpacked) | 100 mm
Product Weight (unpacked) | 470 g

## Accessories
Product | Description
CJ1W-BAT01 | Battery for CJ1M PLCs
GX-JC03 | 3-port EtherCAT Junction module, 24 VDC power supply
GX-JC06 | 6-port EtherCAT Junction module, 24 VDC power supply
GX-JC06-H | 6-port EtherCAT Junction module, 24 VDC power supply, with node switches
HMC-SD493 | SD memory card, 4 GB
W4S1-05D | 5-port enhanced Ethernet switch

## Spare parts
Product | Description
NX-END02 | Spare part - End plate for NX1P controller

## Link
https://industrial.omron.hu/hu/products/NX102-1200