## Specifications
Specification | Value
Screen diagonal | 18.5 in
Modular port | NYML
Material housing | Aluminium, nickel plating
Display ratio | 16:9
Number of pixels, horizontal | 1920
Number of pixels, vertical | 1080
Type of display | TFT
Touchscreen technology | Projected capacitive
Number of colors of the display | 16777216
Mounting method | Build-in
Degree of protection (IP), front side | IP65
Supply voltage DC | 19.2-28.8 V
Operating temperature | 0-55 °C
Height of the front | 303 mm
Width of the front | 481 mm
Height of panel cutout | 285 mm
Width of panel cutout | 463 mm
Built-in depth | 58 mm
Product Weight (unpacked) | 5300 g

## Link
https://industrial.omron.hu/hu/products/NYM19W-C1160