## Specifications
Specification | Value
Servo control method | MECHATROLINK II
Drive supply voltage | 400 V three phase
Rated output | 2 kW

## Fits to
Product | Description
R88M-K2K020C-BS2 | G5 series AC servo motor, 2 kW, 400 VAC, 2000 rpm, 9.55 Nm, Absolute encoder, with brake
R88M-K2K020C-S2 | G5 series AC servo motor, 2 kW, 400 VAC, 2000 rpm, 9.55 Nm, Absolute encoder
R88M-K2K020F-BS2 | G5 series AC servo motor, 2 kW, 400 VAC, 2000 rpm, 9.55 Nm, Incremental encoder, with brake
R88M-K2K020F-S2 | G5 series AC servo motor, 2 kW, 400 VAC, 2000 rpm, 9.55 Nm, Incremental encoder
R88M-K2K030C-BS2 | G5 series AC servo motor, 2 kW, 400 VAC, 3000 rpm, 6.37 Nm, Absolute encoder, with brake
R88M-K2K030C-S2 | G5 series AC servo motor, 2 kW, 400 VAC, 3000 rpm, 6.37 Nm, Absolute encoder
R88M-K2K030F-BS2 | G5 series AC servo motor, 2 kW, 400 VAC, 3000 rpm, 6.37 Nm, Incremental encoder, with brake
R88M-K2K030F-S2 | G5 series AC servo motor, 2 kW, 400 VAC, 3000 rpm, 6.37 Nm, Incremental encoder

## Accessories
Product | Description
R88A-FIK306-SE | G5 series RFI filter; 6 A, 400 VAC, for 2.0 kW models

## Link
https://industrial.omron.hu/hu/products/R88D-KN20F-ML2