## Specifications
Specification | Value
Type | DIN-rail
Mounting method | DIN rail
Phase | Three
Power output | 120 W
Efficiency | 89 %
Output voltage | 24 V
Rated output current | 5 A
Power boost ratio | 120 %
Temperature range | -40-70 °C
Features | Coated
Terminal type | Screw
Rated supply voltage at AC 50 Hz | 380-480 V
Allowable supply voltage AC | 320-576 V
Allowable supply voltage DC | 450-810 V
Product Width (unpacked) | 40 mm
Product Height (unpacked) | 125 mm
Product Depth (unpacked) | 113 mm

## Link
https://industrial.omron.hu/hu/products/S8VK-T12024