## Specifications
Specification | Value
Drive control method | Vector control
Drive supply voltage | 400 V three phase
Max. motor output at variable torque | 355 kW
Max. motor output at constant torque | 315 kW
Built in EMC filter | TRUE
Degree of protection (IP) | IP20
Compatible motor type | Induction or asynchronous motor, Permanent magnet motor
Regenerative solutions | As inverter option
Communication option(s) | Bluetooth, DeviceNet Slave, EtherCAT Slave, EtherNet/IP, MODBUS Slave, MODBUS/TCP, PROFIBUS DP Slave, PROFINET Slave, Serial RS-232C, Serial RS-485

## Link
https://industrial.omron.hu/hu/products/SX-A4355-E3FA4