## Specifications
Specification | Value
Decoder type | 1D, 2D, DPM, X-Mode (advanced 1D+2D+DPM)
Range | 0-254 mm
Sensor | 1.2 MP, Mono
2D Code symbologies supported | Aztec, DotCode, GS1 Data Matrix (ECC200), GS1 Databar (Composite), GS1 Databar (Stacked), Micro QR, MicroPDF417, PDF417, Postal Codes, QR Code
Bar Code symbologies supported | BC412, Codabar, Code 128, Code 39, Code 93, Interleaved 2 of 5, Pharmacode, UPC/EAN
Degree of protection (IP) | IP65
Communication port(s) | EtherNet/IP, Ethernet TCP/IP, PROFINET Slave
Power supply type | PoE
Code marking type | Direct part marking, High contrast (eg labels)
Housing type | Ruggedised
Connection type | Wired

## Fits to
Product | Description
V430-WE-10M-E | V/F 430-F Ethernet cable M12 plug on camera to RJ45 connector, 10 m
V430-WE-15M-E | V/F 430-F Ethernet cable M12 plug on camera to RJ45 connector, 15 m
V430-WE-20M-E | V/F 430-F Ethernet cable M12 plug on camera to RJ45 connector, 20 m

## Accessories
Product | Description
12-9000960-01 | AC Power cord, 2.5 m, EU, C13 connector
98-9000311-01 | Single Port PoE Injector, 30W, IEEE802.3at Compliant, 2 x RJ45 Connector,90 to 264VAC (suggested for standalone PC use)
RAP-450U | Power-Grip™ XL universal scanner gun holder for V460-H reader
V430-WE-10M-E | V/F 430-F Ethernet cable M12 plug on camera to RJ45 connector, 10 m
V430-WE-15M-E | V/F 430-F Ethernet cable M12 plug on camera to RJ45 connector, 15 m
V430-WE-1M | V/F 430-F Ethernet cable M12 plug on camera to RJ45 connector, 1 m
V430-WE-20M-E | V/F 430-F Ethernet cable M12 plug on camera to RJ45 connector, 20 m
V430-WE-3M | V/F 430-F Ethernet cable M12 plug on camera to RJ45 connector, 3 m
V430-WE-5M | V/F 430-F Ethernet cable M12 plug on camera to RJ45 connector, 5 m
V460-WESP-5M-E | V460-H Spiral Ethernet cable M12 plug to RJ45 connector, extended length 5 m, relaxed length 1.5 m
XS6W-5PUR8SS1000CM-G | Ethernet patch cable, S/FTP, Cat.5, PUR (Green), 10 m
XS6W-5PUR8SS100CM-G | Ethernet patch cable, S/FTP, Cat.5, PUR (Green), 1 m
XS6W-5PUR8SS1500CM-G | Ethernet patch cable, S/FTP, Cat.5, PUR (Green), 15 m
XS6W-5PUR8SS2000CM-G | Ethernet patch cable, S/FTP, Cat.5, PUR (Green), 20 m
XS6W-5PUR8SS500CM-G | Ethernet patch cable, S/FTP, Cat.5, PUR (Green), 5 m

## Link
https://industrial.omron.hu/hu/products/V460-H0PX