## Specifications
Specification | Value
Usage | Field assembly connector
Connector 1 | M12 right-angle socket
Number of pin contact | 4
Color cover | Black
Material nut | Brass
LED indicator | FALSE
Connection method | Screw terminal
For cable outer diameter | 3.0-6.5 mm

## Link
https://industrial.omron.hu/hu/products/Y92E-M12PVC4Aconf-L